## CAM_v120_BOM
Name | Description | Designator | Revision ID | Revision State | Footprint | Manufacturer 1 | Manufacturer Part Number 1 | Quantity
2.2uF/6.3V | CAP_Chip | C1, C2, C3, C4, C6, C7, C8, C9, C11, C12, C13, C14, C16, C17, C18, C19, C21, C22, C23, C25, C26, C27, C29, C30, C31, C33, C34, C35, C37, C38, C39, C40, C41, C43, C44, C45, C46, C47, C49, C50, C51, C52, C53, C55, C56, C57, C58, C59 |  | Not managed | CAP_C_1005X60 | Murata Electronics | GRT155C71A225KE13D | 48
0.22uF/16V | CAP_Chip | C5, C10, C15, C20, C24, C28, C32, C36, C42, C48, C54, C60, C61, C62, C63, C64, C65, C66, C67, C68, C79, C80, C81 |  | Not managed | CAP_C_1005X60 | Murata Electronics | GCM155R71C224KE02D | 23
4.7uF/10V | CAP_Polarization | C69, C70, C71, C72, C73, C74, C75, C76, C77, C78 |  | Not managed | CAP_MP_1608X90 | Vishay Sprague | TP8M475M010C | 10
LED_SMD |  | DO1, DO2, DO3 |  | Not managed | LED_0603 | Wurth Electronics | 150060YS75000 | 3
0532611571 | Conn Shrouded Header (4 Sides) HDR 15 POS 1.25mm Solder RA Side Entry SMD PicoBladeâ„¢ T/R | J1 |  | Not managed | 0532611571 | Molex | 0532611571 | 1
4.7k | RES-Chip | R1, R8, R9, R10, R11, R12, R13, R14, R15, R16, R17, R18, R19, R20, R21, R22, R23, R24, R25, R26, R29 |  | Not managed | RES_C_1005X40 | Bourns Inc. | CR0402-FX-4701GLF | 21
22R | RES-Chip | R2 |  | Not managed | RES_C_1005X40 | Panasonic | ERJ-3EKF22R0V | 1
10k | RES-Chip | R3, R4, R5, R6, R7 |  | Not managed | RES_C_1005X40 | Samsung Electro-Mechanics | RC1005F103CS | 5
1k | RES-Chip | R30 |  | Not managed | RES_C_1005X40 | Bourns Inc. | CR0402-FX-1001GLF | 1 | Mới
330R | RES-Chip | R31, R32 |  | Not managed | RES_C_1005X40 | Bourns Inc. | CR0402-FX-3300GLF | 2 | Mới
AR2020 |  | U1, U2, U3, U4 |  | Not managed | BGA78C100P11X9_1300X1050X210 | onsemi | AR2020CSSM13SMTA0-DP | 4
PI3WVR626XEBEX | PI3WVR626XEBEX | U5, U6, U7 |  | Not managed | PI3WVR626XEBEX_DIO_2 | Diodes Incorporated | PI3WVR626XEBEX | 3
NL7SZ97DFT2G-Q |  | U8, U9, U10, U11 |  | Not managed | SC-88 | onsemi | NL7SZ97DFT2G-Q | 4
TLV75533PDBVR |  | U12 |  | Not managed | SOT25 | Texas Instruments | TLV75533PDBVR | 1
TPS7A2024PDBVR |  | U13 |  | Not managed | SOT25 | Texas Instruments | TPS7A2024PDBVR | 1
TLV75528PDBVR |  | U14 |  | Not managed | SOT25 | Texas Instruments | TLV75528PDBVR | 1
AP7347DQ-105W5-7 |  | U15 |  | Not managed | SOT25 | Diodes Incorporated | AP7347DQ-105W5-7 | 1
TLV75518PDBVR |  | U16 |  | Not managed | SOT25 | Texas Instruments | TLV75518PDBVR | 1
TCA6416APWR |  | U17 |  | Not managed | SOP65P440W-24N | Texas Instruments | TCA6416APWR | 1
PCA9544APW,118 |  | U18 |  | Not managed | SOP65P440W_20 | NXP USA Inc. | PCA9544APW,118 | 1
DSC1001DL5-027.0000T |  | Y1 |  | Not managed | OSCDFN250X200X89-4N | Microchip Technology | DSC1001DL5-027.0000T | 1
Do not place list
M2 |  | H1, H2, H3, H4 |  | Not managed | HEX-2.2mm |  |  | 4
4.7k/NC | RES-Chip | R27, R28 |  | Not managed | RES_C_1005X40 |  |  | 2