## CAM_PW_100
Comment | Description | Designator | Footprint | Manufacturure | Part Number | Quantity
4.7uF/10V | 4.7 µF Molded Tantalum Capacitors 10 V 0603 (1608 Metric) 6Ohm @ 100kHz | C1, C2, C3, C4, C5, C6, C7, C8, C9, C10 | CAP_MP_1608X90 | Vishay Sprague | TP8M475M010C | 10
0.22uF/16V | CAP CER 0.22UF 16V X7R 0402 | C11, C12, C13, C14, C15, C16, C17, C18 | CAP_C_1005X60 | Murata Electronics | GCM155R71C224KE02D | 8
DF40C-24DP-0.4V51 | CONN PLUG 24POS SMD GOLD | J1, J2 | CONN24_6p32X1p85_hdr_HIR | Hirose Electric Co Ltd | DF40C-24DP-0.4V(51) | 2
10k | RES SMD 10K OHM 1% 1/16W 0402 | R1, R2, R3, R4, R5 | RES_C_1005X40 | Samsung Electro-Mechanics | RC1005F103CS | 5
4.7k | RES SMD 4.7K OHM 1% 1/16W 0402 | R6, R7, R8, R9, R10, R11, R12, R13, R14, R15, R16, R17, R18, R19, R22, R24, R25 | RES_C_1005X40 | Bourns Inc. | CR0402-FX-4701GLF | 17
22R | RES SMD 22 OHM 1% 1/10W 0603 | R23 | RES_C_1005X40 | Panasonic | ERJ-3EKF22R0V | 1
TLV75533PDBVR | IC REG LINEAR 3.3V 500MA SOT23-5 | U1 | SOT25 | Texas Instruments | TLV75533PDBVR | 1
TPS7A2024PDBVR | IC REG LINEAR 2.4V 300MA SOT23-5 | U2 | SOT25 | Texas Instruments | TPS7A2024PDBVR | 1
TLV75528PDBVR | IC REG LINEAR 2.8V 500MA SOT23-5 | U3 | SOT25 | Texas Instruments | TLV75528PDBVR | 1
AP7347DQ-105W5-7 | IC REG LINEAR 1.05V 500MA SOT-25 | U4 | SOT25 | Diodes Incorporated | AP7347DQ-105W5-7 | 1
TLV75518PDBVR | IC REG LINEAR 1.8V 500MA SOT23-5 | U5 | SOT25 | Texas Instruments | TLV75518PDBVR | 1
TCA6416APWR | IC XPND 400KHZ I2C SMBUS 24TSSOP | U6 | SOP65P440W-24N | Texas Instruments | TCA6416APWR | 1
PCA9544APW,118 | IC INTERFACE SPECIALIZED 20TSSOP | U7 | SOP65P440W_20 | NXP USA Inc. | PCA9544APW,118 | 1
NL7SZ97DFT2G-Q | FLEXIBLE CHOICE LOGIC (9 CONFIGU | U8, U9, U10, U11 | SC-88 | onsemi | NL7SZ97DFT2G-Q | 4
DSC1001DL5-027.0000T | MEMS OSC XO 27.0000MHZ CMOS SMD | Y1 | OSCDFN250X200X89-4N | Microchip Technology | DSC1001DL5-027.0000T | 1
Do not place list
4.7k/NC | DNP | R20, R21 | RES_C_1005X40 | #N/A | #N/A | 2
Jumper_1-1 | DNP | J3, J4 | Jumper_1-1 | #N/A | #N/A | 2
M2 | DNP | H1, H2, H3, H4 | HEX-2.2mm | #N/A | #N/A | 4